## rubidium-osc-sa22c-breakout
Bill Of Materials for Rubidium Oscillator SA.22c Breakout Board
source file: rubidium-osc-sa22c-breakout.sch
Last modified: 2019-02-14
PCB version: 1 |  |  | P/DNP = | Place/Do Not Place (DNP is for final production boards)
BOM revision: 1 |  |  | Generic = | Any generic part with the same characteristics are OK (e.g., bypass cap)
Cnt | Part References | P/DNP | Mfg | Mfg PN | Description | Distributor | Dist. PN | Generic | Notes
1 | X1 | P | Phoenix Contact | 1888700 | MKDSN Fixed Terminal Block 4P 5.08mm | Mouser | 651-1888700 | N
1 | X2 | P | Phoenix Contact | 1725724 | MPT Fixed Terminal Block 9P 2.54mm | Mouser | 651-1725724 | N
3 | X3, X4, X5 | P | Johnson/Cinch | 142-0701-801 | SMA End Mount Jack, 0.062" Board | Mouser | 530-142-0701-801 | N
2 | Q1, Q2 | P | Diodes Inc. | ZXMP10A13FTA | MOSFET p-channel, SOT-23, 0.7A | Mouser | 522-ZXMP10A13FTA | Y | -3.0V typical gate threshold preferred
2 | R1, R2 | P | ROHM Semi. | ESR03EZPJ271 | 270 ohm resistor, 0603, 1/4W | Mouser | 755-ESR03EZPJ271 | Y
2 | C1, C2 | P | Yageo | CC0603JRX7R9BB104 | 100n capacitor, 0603, 50V, X7R, 5% | Mouser | 603-CC603JRX7R9BB104 | Y | >15V, 0603
1 | N/A | - | Bivar | MPR5GD | LED Panel Mount 5mm Green Diffuse | Mouser | 749-MPR5GD | Y
1 | N/A | - | Bivar | MPR5RD | LED Panel Mount 5mm Red Diffuse | Mouser | 749-MPR5RD | Y
1 | J1 | P | Samtec | TMMH-109-01-G-DV-ES-A | 2.00mm 2x9 header with shroud | - | - | N | Included with SA.22c
Revision History
Rev | Notes
1 | Initial BOM.

## oresat-proto-card.csv
Bill Of Materials for OreSat Prototype Card
source file: oresat-proto-card.sch
Last modified: 2018/01/09
PCB version: 1.1 |  |  | P/DNP = | Place/Do Not Place (DNP is for final production boards)
BOM revision: 1 |  |  | Generic = | Any generic part with the same characteristics are OK (e.g., bypass cap)
Cnt | Part References | P/DNP | Mfg | Mfg PN | Description | Distributor | Dist. PN | Generic | Notes
2 | C11, C16 | P | Samsung | CL05C200JB51PNC | 20pF 0402 capacitor | Digi-Key | 1276-6601-1-ND | Y
2 | C20, C21 | P | Samsung | CL10A475KO8NNNC | 4.7uF 0603 capacitor | Digi-Key | 1276-1784-1-ND | Y
7 | C3, C9, C17, C19, C22, C23, C24 | P | Samsung | CL05B104KO5NNNC | 100n 0402 ceramic cap | Digi-Key | 1276-1001-1-ND | Y
3 | CF1, CF2, CF3 | P | Molex | 734151001 | CONN MMCX RCPT R/A 50 OHM PCB | Digi-Key | WM5552-ND | Y
1 | CM1 | P | Harting | 15150402601000 | Har-flex 1.27 mm 2 x 20 M | Digi-Key | 1195-3386-1-ND | N
3 | D1, D2, D3 | P | Dialight | 5988070102F | Green 0603 LED | Digi-Key | 350-3660-ND | Y
1 | J1 | P | CNC | 3220-10-0100-00 | 10 (2 x 5) 1.27 mm SWD connector | Digi-Key | 1175-1627-ND | Y
3 | J2, J3, J4 | P | Amphenol | A-1JB | Ultra Miniature Coaxial Conn, Jack, Male, 50Ohm SMT | Digi-Key | ARF1579CT-ND | Y
0.15 | J5 | P | Sullins | PRPC040SAAN-RC | 1x6 0.1 pin header -- 3.3V FTDI cable header | Digi-Key | S1011EC-40-ND | Y
0.5 | JP1 | P | Sullins | PRPC040DAAN-RC | 2x20 0.1 in pin header -- OreSat Card breakout header | Digi-Key | S2011EC-40-ND | Y
0.3 | JP2 | DNP | Sullins | PRPC040SAAN-RC | 1x12 0.1 in pin header -- Unused OreSat Card pins header | Digi-Key | S1011EC-40-ND | Y
0.5 | JP3 | P | Sullins | PRPC040SAAN-RC | 1x20 0.1 in pin header -- Card-edge breakout header | Digi-Key | S1011EC-40-ND | Y
0.25 | JP4 | P | Sullins | PRPC040DAAN-RC | 2x10 0.1 in pin header -- STM32 available pin header | Digi-Key | S2011EC-40-ND | Y
1 | L1 | P | Taiyo Yuden | CB2012T100KR | 10uH L2012 Inductor | Digi-Key | 587-2452-1-ND | Y
1 | R13 | P | Samsung | RC1005F6653CS | 665k 0402 resistor | Digi-Key | 1276-4275-1-ND | Y
1 | R14 | P | Samsung | RC1005F3323CS | 332k 0402 resistor | Digi-Key | 1276-4245-1-ND | Y
1 | R17 | P | Yageo | AC0402FR-0710KL | 10k 0402 resistor | Digi-Key | YAG3436CT-ND | Y
3 | R1, R2, R3 | P | Samsung | RC1005F272CS | 2.7k 0402 resistor | Digi-Key | 1276-4056-1-ND | Y
1 | U2 | P | TI | TCAN330GDCNT | CAN transciever SOT23-8 | Digi-Key | 296-44211-1-ND | N
1 | U3 | P | TI | LM3671MF-3.3/NOPB | 3.3V SPS chip in SOT23-5 | Digi-Key | LM3671MF-3.3/NOPBCT-ND | N
1 | U6 | P | ST | STM32F042K6T7 | STM32F042K6 Cortex M0 | Digi-Key | STM32F042K6T7-ND | N
1 | X1 | P | ECS Inc. | ECS-160-10-36Q-ES-TR | 16Mhz 2.5x2 mm crystal | Digi-Key | XC2181CT-ND | Y
Revision versioing infro
Rev
1 | Updated with actual orderable parts from Digi-Key
0 | Initial BOM. Not everything chosen, lots wrong. Mostly just exported from EAGLE.