## rubidium-osc-sa22c-breakout
Bill Of Materials for Rubidium Oscillator SA.22c Breakout Board
source file: rubidium-osc-sa22c-breakout.sch
Last modified: 2019-02-14
PCB version: 1 |  |  | P/DNP = | Place/Do Not Place (DNP is for final production boards)
BOM revision: 1 |  |  | Generic = | Any generic part with the same characteristics are OK (e.g., bypass cap)
Cnt | Part References | P/DNP | Mfg | Mfg PN | Description | Distributor | Dist. PN | Generic | Notes
1 | X1 | P | Phoenix Contact | 1888700 | MKDSN Fixed Terminal Block 4P 5.08mm | Mouser | 651-1888700 | N
1 | X2 | P | Phoenix Contact | 1725724 | MPT Fixed Terminal Block 9P 2.54mm | Mouser | 651-1725724 | N
3 | X3, X4, X5 | P | Johnson/Cinch | 142-0701-801 | SMA End Mount Jack, 0.062" Board | Mouser | 530-142-0701-801 | N
2 | Q1, Q2 | P | Diodes Inc. | ZXMP10A13FTA | MOSFET p-channel, SOT-23, 0.7A | Mouser | 522-ZXMP10A13FTA | Y | -3.0V typical gate threshold preferred
2 | R1, R2 | P | ROHM Semi. | ESR03EZPJ271 | 270 ohm resistor, 0603, 1/4W | Mouser | 755-ESR03EZPJ271 | Y
2 | C1, C2 | P | Yageo | CC0603JRX7R9BB104 | 100n capacitor, 0603, 50V, X7R, 5% | Mouser | 603-CC603JRX7R9BB104 | Y | >15V, 0603
1 | N/A | - | Bivar | MPR5GD | LED Panel Mount 5mm Green Diffuse | Mouser | 749-MPR5GD | Y
1 | N/A | - | Bivar | MPR5RD | LED Panel Mount 5mm Red Diffuse | Mouser | 749-MPR5RD | Y
1 | J1 | P | Samtec | TMMH-109-01-G-DV-ES-A | 2.00mm 2x9 header with shroud | - | - | N | Included with SA.22c
Revision History
Rev | Notes
1 | Initial BOM.